## User Guide
Water Quality Volume Spreadsheet Tool User Guide
The Water Quality Volume (WQV) spreadsheet supplements the Stormwater Management Executive Summary Forms that are completed by the Engineer for a development project. The WQV spreadsheet is to be completed by the Engineer to demonstrate compliance with the Stormwater Manual, Section 1.7, Water Quality Criteria for New Development, and Section 1.8, Stormwater Standards for Redevelopment Projects. The water quality requirements are as follows: 1. For New Development projects, stormwater controls shall be provided to manage a volume equal to 1.2 inches multiplied by the impervious area. This is the water quality volume (WQV). The WQV can be met with a combination of Green Infrastructure and Conventional Stormwater Controls. The acceptable Stormwater Controls are in Chapter 10 of the Stormwater Manual. 2. For New Development projects, Green Infrastructure controls shall be provided to manage a volume equal to 0.8 inches multiplied by the impervious area. This is the Runoff Reduction Volume (RRV). The RRV can be counted toward the WQV. The acceptable Green Infrastructure Controls are in Chapter 10 of the Stormwater Manual. 3. For Redevelopment projects, the baseline impervious area shall be reduced by 20%; or stormwater controls shall be provided for 20% of the baseline impervious area; or a combination thereof. Water quality controls shall be provided in accordance with new development requirements (Section 1.7) for the net increase in impervious area.
The WQV Residential tab is for New Development residential projects with lots 6,000 square feet or larger. The cells are color coded as shown at the bottom of the sheet: yellow for input, green for calculated, blue for fixed design parameters. The sheet consists of four sections: 1. Subdivision Data and Proposed Land Use 2. Water Quality Design Requirements 3. Proposed Water Quality Volume a. Runoff Reduction Volume provided by Green Infrastructure b. Water Quality Volume provided by Conventional Stormwater Controls c. Total Proposed WQV 4. Summary of the proposed WQV/RRV compared to the required WQV/RRV Comments are imbedded in certain cells to give the user additional technical information.
The WQV Commercial tab is for New Development commercial projects, and residential projects with lots less than 6,000 square feet. The cells are color coded as shown at the bottom of the sheet: yellow for input, green for calculated, blue for fixed design parameters. The sheet consists of four sections: 1. Proposed Land Use 2. Water Quality Design Requirements 3. Proposed Water Quality Volume a. Runoff Reduction Volume provided by Green Infrastructure b. Water Quality Volume provided by Conventional Stormwater Controls c. Water Quality Volume managed by Manufactured Treatment Devices (commercial only) 4. Summary of the proposed WQV/RRV compared to the required WQV/RRV Comments are imbedded in certain cells to give the user additional technical information.
The Redevelopment tab is for Redevelopment projects. The cells are color coded as shown at the bottom of the sheet: yellow for input, green for calculated, blue for fixed design parameters. The sheet consists of five sections: 1. Existing Land Use (Baseline Condition) 2. Proposed Land Use 3. Water Quality Design Requirements 4. Proposed Water Quality Volume a. Runoff Reduction Volume provided by Green Infrastructure b. Water Quality Volume provided by Conventional Stormwater Controls c. Water Quality Volume managed by Manufactured Treatment Devices 5. Summary of the proposed WQV/RRV compared to the required WQV/RRV Comments are imbedded in certain cells to give the user additional technical information.
Version 06.21.18

## WQV Residential
WQV Calculations for Residential Projects with Lots 6000 sf and Larger
Project Name:
1. Subdivision Data and Proposed Land Use
Area of Development (acres)
No. of Lots
Average Roof Area Per Lot (sf)
Average Driveway Lengh Per Lot (ft)
Average Driveway Width Per Lot (ft)
Street Length
Street Width, including curb
Sidewalk Length
Sidewalk Width
Proposed Land Use | Area (sf) | Area (ac) | % of Total
Roofs | 0 | 0 | #DIV/0!
Driveways | 0 | 0 | #DIV/0!
Street | 0 | 0 | #DIV/0!
Sidewalks | 0 | 0 | #DIV/0!
Greenspace | 0 | 0 | #DIV/0!
Total | 0 | 0 | #DIV/0!
2. Water Quality Design Requirements
Water Quality Volume, WQV (cf) | 0 | Equals 1.2" x area of the streets, driveways, and sidewalks. Roofs are not counted because the yards provide sufficient runoff reduction.
Runoff Reduction Volume, RRV (cf) | 0 | Equals 0.8" x area of the streets, driveways, and sidewalks. Roofs are not counted because the yards provide sufficient runoff reduction. The RRV counts toward meeting the WQV requirement.
3. Proposed WQV | Area 1 |  |  |  | Area 2 |  |  |  | Area 3 |  |  |  | Area 4 |  |  |  | Area 5 |  |  |  | Area 6 |  |  |  | Area 7 |  |  |  | Area 8
| [enter description] |  |  |  | [enter description] |  |  |  | [enter description] |  |  |  | [enter description] |  |  |  | [enter description] |  |  |  | [enter description] |  |  |  | [enter description] |  |  |  | [enter description]
| Imperv Area (sf) = |  | Runoff Volume (cf) = | 0 | Imperv Area (sf) = |  | Runoff Volume (cf) = | 0 | Imperv Area (sf) = |  | Runoff Volume (cf) = | 0 | Imperv Area (sf) = |  | Runoff Volume (cf) = | 0 | Imperv Area (sf) = |  | Runoff Volume (cf) = | 0 | Imperv Area (sf) = |  | Runoff Volume (cf) = | 0 | Imperv Area (sf) = |  | Runoff Volume (cf) = | 0 | Imperv Area (sf) = |  | Runoff Volume (cf) = | 0
| Proposed Stormwater Controls (SWCs) |  |  |  | Proposed Stormwater Controls (SWCs) |  |  |  | Proposed Stormwater Controls (SWCs) |  |  |  | Proposed Stormwater Controls (SWCs) |  |  |  | Proposed Stormwater Controls (SWCs) |  |  |  | Proposed Stormwater Controls (SWCs) |  |  |  | Proposed Stormwater Controls (SWCs) |  |  |  | Proposed Stormwater Controls (SWCs)
a. Green Infrastructure RRV | Area (sf) | Depth (ft) | Void Ratio | RRV (cf) | Area (sf) | Depth (ft) | Void Ratio | RRV (cf) | Area (sf) | Depth (ft) | Void Ratio | RRV (cf) | Area (sf) | Depth (ft) | Void Ratio | RRV (cf) | Area (sf) | Depth (ft) | Void Ratio | RRV (cf) | Area (sf) | Depth (ft) | Void Ratio | RRV (cf) | Area (sf) | Depth (ft) | Void Ratio | RRV (cf) | Area (sf) | Depth (ft) | Void Ratio | RRV (cf)
Impervious Area Runoff Disconnection
To Developed Green Space |  | 1 | 0.18 | 0 |  | 1 | 0.18 | 0 |  | 1 | 0.18 | 0 |  | 1 | 0.18 | 0 |  | 1 | 0.18 | 0 |  | 1 | 0.18 | 0 |  | 1 | 0.18 | 0 | 10000 | 1 | 0.18 | 1800
To Protected Greenspace |  | 2 | 0.18 | 0 |  | 2 | 0.18 | 0 |  | 2 | 0.18 | 0 |  | 2 | 0.18 | 0 |  | 2 | 0.18 | 0 |  | 2 | 0.18 | 0 |  | 2 | 0.18 | 0 |  | 2 | 0.18 | 0
Subtotal |  |  |  | 0 |  |  |  | 0 |  |  |  | 0 |  |  |  | 0 |  |  |  | 0 |  |  |  | 0 |  |  |  | 0 |  |  |  | 1800
Bio-Retention and Rain Gardens
Surface Ponding |  |  | 1 | 0 |  |  | 1 | 0 |  |  | 1 | 0 |  |  | 1 | 0 |  |  | 1 | 0 |  |  | 1 | 0 |  |  | 1 | 0 |  |  | 1 | 0
Soil |  |  | 0.18 | 0 |  |  | 0.18 | 0 |  |  | 0.18 | 0 |  |  | 0.18 | 0 |  |  | 0.18 | 0 |  |  | 0.18 | 0 |  |  | 0.18 | 0 |  |  | 0.18 | 0
Sand |  |  | 0.3 | 0 |  |  | 0.3 | 0 |  |  | 0.3 | 0 |  |  | 0.3 | 0 |  |  | 0.3 | 0 |  |  | 0.3 | 0 |  |  | 0.3 | 0 |  |  | 0.3 | 0
Stone |  |  | 0.4 | 0 |  |  | 0.4 | 0 |  |  | 0.4 | 0 |  |  | 0.4 | 0 |  |  | 0.4 | 0 |  |  | 0.4 | 0 |  |  | 0.4 | 0 |  |  | 0.4 | 0
Subtotal |  |  |  | 0 |  |  |  | 0 |  |  |  | 0 |  |  |  | 0 |  |  |  | 0 |  |  |  | 0 |  |  |  | 0 |  |  |  | 0
Bio-Infiltration Swales
Surface Ponding |  |  | 1 | 0 |  |  | 1 | 0 |  |  | 1 | 0 |  |  | 1 | 0 |  |  | 1 | 0 |  |  | 1 | 0 |  |  | 1 | 0 |  |  | 1 | 0
Soil |  |  | 0.18 | 0 |  |  | 0.18 | 0 |  |  | 0.18 | 0 |  |  | 0.18 | 0 |  |  | 0.18 | 0 |  |  | 0.18 | 0 |  |  | 0.18 | 0 |  |  | 0.18 | 0
Sand |  |  | 0.3 | 0 |  |  | 0.3 | 0 |  |  | 0.3 | 0 |  |  | 0.3 | 0 |  |  | 0.3 | 0 |  |  | 0.3 | 0 |  |  | 0.3 | 0 |  |  | 0.3 | 0
Stone |  |  | 0.4 | 0 |  |  | 0.4 | 0 |  |  | 0.4 | 0 |  |  | 0.4 | 0 |  |  | 0.4 | 0 |  |  | 0.4 | 0 |  |  | 0.4 | 0 |  |  | 0.4 | 0
Subtotal |  |  |  | 0 |  |  |  | 0 |  |  |  | 0 |  |  |  | 0 |  |  |  | 0 |  |  |  | 0 |  |  |  | 0 |  |  |  | 0
Infiltration Basins and Trenches
Surface Ponding |  |  | 1 | 0 |  |  | 1 | 0 |  |  | 1 | 0 |  |  | 1 | 0 |  |  | 1 | 0 |  |  | 1 | 0 |  |  | 1 | 0 |  |  | 1 | 0
Stone |  |  | 0.4 | 0 |  |  | 0.4 | 0 |  |  | 0.4 | 0 |  |  | 0.4 | 0 |  |  | 0.4 | 0 |  |  | 0.4 | 0 |  |  | 0.4 | 0 |  |  | 0.4 | 0
Soil |  |  | 0.18 | 0 |  |  | 0.18 | 0 |  |  | 0.18 | 0 |  |  | 0.18 | 0 |  |  | 0.18 | 0 |  |  | 0.18 | 0 |  |  | 0.18 | 0 |  |  | 0.18 | 0
Subtotal |  |  |  | 0 |  |  |  | 0 |  |  |  | 0 |  |  |  | 0 |  |  |  | 0 |  |  |  | 0 |  |  |  | 0 |  |  |  | 0
Riparian Buffer Restoration
Riparian Area |  | 2 | 0.25 | 0 |  | 2 | 0.25 | 0 |  | 2 | 0.25 | 0 |  | 2 | 0.25 | 0 |  | 2 | 0.25 | 0 |  | 2 | 0.25 | 0 |  | 2 | 0.25 | 0 |  | 2 | 0.25 | 0
Constructed Wetlands
Surface Ponding Above Normal Pool |  |  | 1 | 0 |  |  | 1 | 0 |  |  | 1 | 0 |  |  | 1 | 0 |  |  | 1 | 0 |  |  | 1 | 0 |  |  | 1 | 0 |  |  | 1 | 0
Total RRV Volume |  |  |  | 0 |  |  |  | 0 |  |  |  | 0 |  |  |  | 0 |  |  |  | 0 |  |  |  | 0 |  |  |  | 0 |  |  |  | 1800
Proposed RRV (Lesser of Runoff Volume or Total RRV) |  |  |  | 0 |  |  |  | 0 |  |  |  | 0 |  |  |  | 0 |  |  |  | 0 |  |  |  | 0 |  |  |  | 0 |  |  |  | 0
b. Conventional SWCs |  |  |  | Volume (cf) |  |  |  | Volume (cf) |  |  |  | Volume (cf) |  |  |  | Volume (cf) |  |  |  | Volume (cf) |  |  |  | Volume (cf) |  |  |  | Volume (cf) |  |  |  | Volume (cf)
Extended Detention
Wet Pond
Proposed WQV (Lesser of Runoff Volume or RRV + SWCs) |  |  |  | 0 |  |  |  | 0 |  |  |  | 0 |  |  |  | 0 |  |  |  | 0 |  |  |  | 0 |  |  |  | 0 |  |  |  | 0
4. Summary | Required | Proposed
WQV (cf) | 0 | 0 | Meets WQV requirements
RRV (cf) | 0 | 0 | Meets RRV requirements
Cell Formatting
Input Data
Calculated
LFUCG Design Parameter - Fixed
Version 06.21.18
Note on E28: Equals the Impervious Area x 1.2 inches/12.
Note on E30: Equals the area x depth x void ratio.
Note on A32: Greenspace that will be graded during construction, resulting in compaction of the soil.
Note on A33: Greenspace that will be protected from grading and construction equipment.
Note on A53: Buffer area that will be restored. This area cannot be counted in the natural greenspace area calculation for impervious area disconnection.
Note on E57: The RRV can be no larger than the runoff volume draining to it in cell E28.
Note on E58: Equals the storage volume of the SWC designed by the Engineer.
Note on E61: Equals the minimum of the total runoff volume or the sum of the Proposed RRV, and the Conventional SWCs.
Note on B64: Equals Cell B23.
Note on C64: Equals Cells E61+I61+M61+Q61+U61+Y61+AC61+AG+61.
Note on B65: Equals Cell B24.
Note on C65: Equals Cells E57+I57+M57+Q57+U57+Y57+AC57+AG57.

## WQV Commercial
WQV Calculations for Commercial Projects, and Residential Projects with Lots Less than 6000 sf
Project Name:
1. Proposed Land Use | Area (sf) | Area (ac) | % of Total
Greenspace |  | 0 | #DIV/0!
Roofs |  | 0 | #DIV/0!
Streets, Sidewalks, Parking Lots |  | 0 | #DIV/0!
Total | 0 | 0 | #DIV/0!
2. Water Quality Design Requirements
Water Quality Volume, WQV (cf) | 0 | Equals 1.2" x area of the roofs, streets, sidewalks, and parking lots.
Runoff Reduction Volume, RRV (cf) | 0 | Equals 0.8" x area of the roofs, streets, sidewalks, and parking lots. The RRV counts toward meeting the WQV requirement.
3. Proposed WQV | Area 1 |  |  |  | Area 2 |  |  |  | Area 3 |  |  |  | Area 4 |  |  |  | Area 5 |  |  |  | Area 6 |  |  |  | Area 7 |  |  |  | Area 8
| [enter description] |  |  |  | [enter description] |  |  |  | [enter description] |  |  |  | [enter description] |  |  |  | [enter description] |  |  |  | [enter description] |  |  |  | [enter description] |  |  |  | [enter description]
| Imperv Area (sf) = |  | Runoff Volume (cf) = | 0 | Imperv Area (sf) = |  | Runoff Volume (cf) = | 0 | Imperv Area (sf) = |  | Runoff Volume (cf) = | 0 | Imperv Area (sf) = |  | Runoff Volume (cf) = | 0 | Imperv Area (sf) = |  | Runoff Volume (cf) = | 0 | Imperv Area (sf) = |  | Runoff Volume (cf) = | 0 | Imperv Area (sf) = |  | Runoff Volume (cf) = | 0 | Imperv Area (sf) = |  | Runoff Volume (cf) = | 0
| Proposed Stormwater Controls (SWCs) |  |  |  | Proposed Stormwater Controls (SWCs) |  |  |  | Proposed Stormwater Controls (SWCs) |  |  |  | Proposed Stormwater Controls (SWCs) |  |  |  | Proposed Stormwater Controls (SWCs) |  |  |  | Proposed Stormwater Controls (SWCs) |  |  |  | Proposed Stormwater Controls (SWCs) |  |  |  | Proposed Stormwater Controls (SWCs)
a. Green Infrastructure RRV | Area (sf) | Depth (ft) | Void Ratio | RRV (cf) | Area (sf) | Depth (ft) | Void Ratio | RRV (cf) | Area (sf) | Depth (ft) | Void Ratio | RRV (cf) | Area (sf) | Depth (ft) | Void Ratio | RRV (cf) | Area (sf) | Depth (ft) | Void Ratio | RRV (cf) | Area (sf) | Depth (ft) | Void Ratio | RRV (cf) | Area (sf) | Depth (ft) | Void Ratio | RRV (cf) | Area (sf) | Depth (ft) | Void Ratio | RRV (cf)
Impervious Area Runoff Disconnection
To Developed Green Space |  | 1 | 0.18 | 0 | 0 | 1 | 0.18 | 0 | 0 | 1 | 0.18 | 0 | 0 | 1 | 0.18 | 0 | 0 | 1 | 0.18 | 0 | 0 | 1 | 0.18 | 0 | 0 | 1 | 0.18 | 0 |  | 1 | 0.18 | 0
To Protected Greenspace |  | 2 | 0.18 | 0 | 0 | 2 | 0.18 | 0 | 0 | 2 | 0.18 | 0 | 0 | 2 | 0.18 | 0 | 0 | 2 | 0.18 | 0 | 0 | 2 | 0.18 | 0 | 0 | 2 | 0.18 | 0 |  | 2 | 0.18 | 0
Subtotal |  |  |  | 0 |  |  |  | 0 |  |  |  | 0 |  |  |  | 0 |  |  |  | 0 |  |  |  | 0 |  |  |  | 0 |  |  |  | 0
Bio-Retention and Rain Gardens
Surface Ponding |  |  | 1 | 0 |  |  | 1 | 0 |  |  | 1 | 0 |  |  | 1 | 0 |  |  | 1 | 0 |  |  | 1 | 0 |  |  | 1 | 0 |  |  | 1 | 0
Soil |  |  | 0.18 | 0 |  |  | 0.18 | 0 |  |  | 0.18 | 0 |  |  | 0.18 | 0 |  |  | 0.18 | 0 |  |  | 0.18 | 0 |  |  | 0.18 | 0 |  |  | 0.18 | 0
Sand |  |  | 0.3 | 0 |  |  | 0.3 | 0 |  |  | 0.3 | 0 |  |  | 0.3 | 0 |  |  | 0.3 | 0 |  |  | 0.3 | 0 |  |  | 0.3 | 0 |  |  | 0.3 | 0
Stone |  |  | 0.4 | 0 |  |  | 0.4 | 0 |  |  | 0.4 | 0 |  |  | 0.4 | 0 |  |  | 0.4 | 0 |  |  | 0.4 | 0 |  |  | 0.4 | 0 |  |  | 0.4 | 0
Subtotal |  |  |  | 0 |  |  |  | 0 |  |  |  | 0 |  |  |  | 0 |  |  |  | 0 |  |  |  | 0 |  |  |  | 0 |  |  |  | 0
Permeable Pavement Storage
Stone Reservoir |  |  | 0.4 | 0 |  |  | 0.4 | 0 |  |  | 0.4 | 0 |  |  | 0.4 | 0 |  |  | 0.4 | 0 |  |  | 0.4 | 0 |  |  | 0.4 | 0 |  |  | 0.4 | 0
Bio-Infiltration Swales
Surface Ponding |  |  | 1 | 0 |  |  | 1 | 0 |  |  | 1 | 0 |  |  | 1 | 0 |  |  | 1 | 0 |  |  | 1 | 0 |  |  | 1 | 0 |  |  | 1 | 0
Soil |  |  | 0.18 | 0 |  |  | 0.18 | 0 |  |  | 0.18 | 0 |  |  | 0.18 | 0 |  |  | 0.18 | 0 |  |  | 0.18 | 0 |  |  | 0.18 | 0 |  |  | 0.18 | 0
Sand |  |  | 0.3 | 0 |  |  | 0.3 | 0 |  |  | 0.3 | 0 |  |  | 0.3 | 0 |  |  | 0.3 | 0 |  |  | 0.3 | 0 |  |  | 0.3 | 0 |  |  | 0.3 | 0
Stone |  |  | 0.4 | 0 |  |  | 0.4 | 0 |  |  | 0.4 | 0 |  |  | 0.4 | 0 |  |  | 0.4 | 0 |  |  | 0.4 | 0 |  |  | 0.4 | 0 |  |  | 0.4 | 0
Subtotal |  |  |  | 0 |  |  |  | 0 |  |  |  | 0 |  |  |  | 0 |  |  |  | 0 |  |  |  | 0 |  |  |  | 0 |  |  |  | 0
Infiltration Basins and Trenches
Surface Ponding |  |  | 1 | 0 |  |  | 1 | 0 |  |  | 1 | 0 |  |  | 1 | 0 |  |  | 1 | 0 |  |  | 1 | 0 |  |  | 1 | 0 |  |  | 1 | 0
Stone |  |  | 0.4 | 0 |  |  | 0.4 | 0 |  |  | 0.4 | 0 |  |  | 0.4 | 0 |  |  | 0.4 | 0 |  |  | 0.4 | 0 |  |  | 0.4 | 0 |  |  | 0.4 | 0
Soil |  |  | 0.18 | 0 |  |  | 0.18 | 0 |  |  | 0.18 | 0 |  |  | 0.18 | 0 |  |  | 0.18 | 0 |  |  | 0.18 | 0 |  |  | 0.18 | 0 |  |  | 0.18 | 0
Subtotal |  |  |  | 0 |  |  |  | 0 |  |  |  | 0 |  |  |  | 0 |  |  |  | 0 |  |  |  | 0 |  |  |  | 0 |  |  |  | 0
Tree Trenches/Boxes
Surface Ponding |  |  | 1 | 0 |  |  | 1 | 0 |  |  | 1 | 0 |  |  | 1 | 0 |  |  | 1 | 0 |  |  | 1 | 0 |  |  | 1 | 0 |  |  | 1 | 0
Stone |  |  | 0.4 | 0 |  |  | 0.4 | 0 |  |  | 0.4 | 0 |  |  | 0.4 | 0 |  |  | 0.4 | 0 |  |  | 0.4 | 0 |  |  | 0.4 | 0 |  |  | 0.4 | 0
Soil |  |  | 0.18 | 0 |  |  | 0.18 | 0 |  |  | 0.18 | 0 |  |  | 0.18 | 0 |  |  | 0.18 | 0 |  |  | 0.18 | 0 |  |  | 0.18 | 0 |  |  | 0.18 | 0
Subtotal |  |  |  | 0 |  |  |  | 0 |  |  |  | 0 |  |  |  | 0 |  |  |  | 0 |  |  |  | 0 |  |  |  | 0 |  |  |  | 0
Riparian Buffer Restoration
Riparian Area | 0 | 2 | 0.25 | 0 | 0 | 2 | 0.25 | 0 | 0 | 2 | 0.25 | 0 | 0 | 2 | 0.25 | 0 | 0 | 2 | 0.25 | 0 | 0 | 2 | 0.25 | 0 | 0 | 2 | 0.25 | 0 | 0 | 2 | 0.25 | 0
Constructed Wetlands
Surface Ponding Above Normal Pool |  |  | 1 | 0 |  |  | 1 | 0 |  |  | 1 | 0 |  |  | 1 | 0 |  |  | 1 | 0 |  |  | 1 | 0 |  |  | 1 | 0 |  |  | 1 | 0
Total RRV |  |  |  | 0 |  |  |  | 0 |  |  |  | 0 |  |  |  | 0 |  |  |  | 0 |  |  |  | 0 |  |  |  | 0 |  |  |  | 0
Proposed RRV (Lesser of Runoff Volume or Total RRV) |  |  |  | 0 |  |  |  | 0 |  |  |  | 0 |  |  |  | 0 |  |  |  | 0 |  |  |  | 0 |  |  |  | 0 |  |  |  | 0
b. Conventional SWCs |  |  |  | Volume (cf) |  |  |  | Volume (cf) |  |  |  | Volume (cf) |  |  |  | Volume (cf) |  |  |  | Volume (cf) |  |  |  | Volume (cf) |  |  |  | Volume (cf) |  |  |  | Volume (cf)
Extended Detention
Wet Pond
Underground Detention
c. Manufactured Treatment Device | Impervious DA (sf) |  |  | Volume (cf) | Impervious DA (sf) |  |  | Volume (cf) | Impervious DA (sf) |  |  | Volume (cf) | Impervious DA (sf) |  |  | Volume (cf) | Impervious DA (sf) |  |  | Volume (cf) | Impervious DA (sf) |  |  | Volume (cf) | Impervious DA (sf) |  |  | Volume (cf) | Impervious DA (sf) |  |  | Volume (cf)
Device Name |  |  |  | 0 |  |  |  | 0 |  |  |  | 0 |  |  |  | 0 |  |  |  | 0 |  |  |  | 0 |  |  |  | 0 |  |  |  | 0
Device Name |  |  |  | 0 |  |  |  | 0 |  |  |  | 0 |  |  |  | 0 |  |  |  | 0 |  |  |  | 0 |  |  |  | 0 |  |  |  | 0
Device Name |  |  |  | 0 |  |  |  | 0 |  |  |  | 0 |  |  |  | 0 |  |  |  | 0 |  |  |  | 0 |  |  |  | 0 |  |  |  | 0
Proposed WQV (Lesser of Runoff Volume or RRV + SWCs + MTDs) |  |  |  | 0 |  |  |  | 0 |  |  |  | 0 |  |  |  | 0 |  |  |  | 0 |  |  |  | 0 |  |  |  | 0 |  |  |  | 0
4. Summary | Required | Proposed
WQV (cf) | 0 | 0 | Meets WQV requirements
RRV (cf) | 0 | 0 | Meets RRV requirements
Cell Formatting
Input Data
Calculated
LFUCG Design Parameter - Fixed
Version 06.21.18
Note on E16: Equals the Impervious Area x 1.2 inches/12.
Note on E18: Equals the area x depth x void ratio.
Note on A20: Greenspace that will be graded during construction, resulting in compaction of the soil.
Note on A21: Greenspace that will be protected from grading and construction equipment.
Note on A48: Buffer area that will be restored. This area cannot be counted in the natural greenspace area calculation for impervious area disconnection.
Note on E52: The RRV can be no larger than the runoff volume draining to it in cell E16.
Note on E53: Equals the storage volume of the SWC designed by the Engineer.
Note on B57: Equals the impervious area draining to the manufactured treatment device
Note on E61: Equals the minimum of the total runoff volume or the sum of the Proposed RRV, the Conventional SWCs, and the MTDs.
Note on B64: Equals Cell B11.
Note on C64: Equals Cells E61+I61+M61+Q61+U61+Y61+AC61+AG+61.
Note on B65: Equals Cell B12.
Note on C65: Equals Cells E52+I52+M52+Q52+U52+Y52+AC52+AG52.

## Redevelopment
WQV Calculations for Redevelopment Projects
Project Name:
1. Existing Land Use (Baseline Condition) | Area (sf) | Area (ac) | % of Total
Greenspace |  | 0 | #DIV/0!
Roofs |  | 0 | #DIV/0!
Streets, Sidewalks, Parking Lots |  | 0 | #DIV/0!
Total | 0 | 0 | #DIV/0!
2. Proposed Land Use | Area (sf) | Area (ac) | % of Total
Greenspace |  | 0 | #DIV/0!
Roofs |  | 0 | #DIV/0!
Streets, Sidewalks, Parking Lots |  | 0 | #DIV/0!
Total | 0 | 0 | #DIV/0!
3. Water Quality Design Requirements
Water Quality Volume, WQV (cf) | 0 | A = Baseline impervious area B = Impervious area after redevelopment If B > A: WQV = A x 0.2 x 1.2" / 12 + (B-A) x 1.2" / 12 If (A x 0.8) < B ≤ A: WQV = (B - A x 0.8) x 1.2" / 12 If B ≤ (A x 0.8): WQV = 0
Runoff Reduction Volume, RRV (cf) | 0 | A = Baseline impervious area B = Impervious area after redevelopment If B > A: RRV = (B-A) x 0.8" / 12 If B ≤ A: RRV = 0
4. Proposed WQV | Area 1 |  |  |  | Area 2 |  |  |  | Area 3 |  |  |  | Area 4 |  |  |  | Area 5 |  |  |  | Area 6 |  |  |  | Area 7 |  |  |  | Area 8
| [enter description] |  |  |  | [enter description] |  |  |  | [enter description] |  |  |  | [enter description] |  |  |  | [enter description] |  |  |  | [enter description] |  |  |  | [enter description] |  |  |  | [enter description]
| Imperv Area (sf) = |  | Runoff Volume (cf) = | 0 | Imperv Area (sf) = |  | Runoff Volume (cf) = | 0 | Imperv Area (sf) = |  | Runoff Volume (cf) = | 0 | Imperv Area (sf) = |  | Runoff Volume (cf) = | 0 | Imperv Area (sf) = |  | Runoff Volume (cf) = | 0 | Imperv Area (sf) = |  | Runoff Volume (cf) = | 0 | Imperv Area (sf) = |  | Runoff Volume (cf) = | 0 | Imperv Area (sf) = | 0 | Runoff Volume (cf) = | 0
| Proposed Stormwater Controls (SWCs) |  |  |  | Proposed Stormwater Controls (SWCs) |  |  |  | Proposed Stormwater Controls (SWCs) |  |  |  | Proposed Stormwater Controls (SWCs) |  |  |  | Proposed Stormwater Controls (SWCs) |  |  |  | Proposed Stormwater Controls (SWCs) |  |  |  | Proposed Stormwater Controls (SWCs) |  |  |  | Proposed Stormwater Controls (SWCs)
a. Green Infrastructure RRV | Area (sf) | Depth (ft) | Void Ratio | RRV (cf) | Area (sf) | Depth (ft) | Void Ratio | RRV (cf) | Area (sf) | Depth (ft) | Void Ratio | RRV (cf) | Area (sf) | Depth (ft) | Void Ratio | RRV (cf) | Area (sf) | Depth (ft) | Void Ratio | RRV (cf) | Area (sf) | Depth (ft) | Void Ratio | RRV (cf) | Area (sf) | Depth (ft) | Void Ratio | RRV (cf) | Area (sf) | Depth (ft) | Void Ratio | RRV (cf)
Impervious Area Runoff Disconnection
To Developed Green Space |  | 1 | 0.18 | 0 |  | 1 | 0.18 | 0 |  | 1 | 0.18 | 0 |  | 1 | 0.18 | 0 |  | 1 | 0.18 | 0 |  | 1 | 0.18 | 0 |  | 1 | 0.18 | 0 |  | 1 | 0.18 | 0
To Protected Greenspace |  | 2 | 0.18 | 0 |  | 2 | 0.18 | 0 |  | 2 | 0.18 | 0 |  | 2 | 0.18 | 0 |  | 2 | 0.18 | 0 |  | 2 | 0.18 | 0 |  | 2 | 0.18 | 0 |  | 2 | 0.18 | 0
Subtotal |  |  |  | 0 |  |  |  | 0 |  |  |  | 0 |  |  |  | 0 |  |  |  | 0 |  |  |  | 0 |  |  |  | 0 |  |  |  | 0
Bio-Retention and Rain Gardens
Surface Ponding |  |  | 1 | 0 |  |  | 1 | 0 |  |  | 1 | 0 |  |  | 1 | 0 |  |  | 1 | 0 |  |  | 1 | 0 |  |  | 1 | 0 |  |  | 1 | 0
Soil |  |  | 0.18 | 0 |  |  | 0.18 | 0 |  |  | 0.18 | 0 |  |  | 0.18 | 0 |  |  | 0.18 | 0 |  |  | 0.18 | 0 |  |  | 0.18 | 0 |  |  | 0.18 | 0
Sand |  |  | 0.3 | 0 |  |  | 0.3 | 0 |  |  | 0.3 | 0 |  |  | 0.3 | 0 |  |  | 0.3 | 0 |  |  | 0.3 | 0 |  |  | 0.3 | 0 |  |  | 0.3 | 0
Stone |  |  | 0.4 | 0 |  |  | 0.4 | 0 |  |  | 0.4 | 0 |  |  | 0.4 | 0 |  |  | 0.4 | 0 |  |  | 0.4 | 0 |  |  | 0.4 | 0 |  |  | 0.4 | 0
Subtotal |  |  |  | 0 |  |  |  | 0 |  |  |  | 0 |  |  |  | 0 |  |  |  | 0 |  |  |  | 0 |  |  |  | 0 |  |  |  | 0
Permeable Pavement Storage
Stone Reservoir |  |  | 0.4 | 0 |  |  | 0.4 | 0 |  |  | 0.4 | 0 |  |  | 0.4 | 0 |  |  | 0.4 | 0 |  |  | 0.4 | 0 |  |  | 0.4 | 0 |  |  | 0.4 | 0
Bio-Infiltration Swales
Surface Ponding |  |  | 1 | 0 |  |  | 1 | 0 |  |  | 1 | 0 |  |  | 1 | 0 |  |  | 1 | 0 |  |  | 1 | 0 |  |  | 1 | 0 |  |  | 1 | 0
Soil |  |  | 0.18 | 0 |  |  | 0.18 | 0 |  |  | 0.18 | 0 |  |  | 0.18 | 0 |  |  | 0.18 | 0 |  |  | 0.18 | 0 |  |  | 0.18 | 0 |  |  | 0.18 | 0
Sand |  |  | 0.3 | 0 |  |  | 0.3 | 0 |  |  | 0.3 | 0 |  |  | 0.3 | 0 |  |  | 0.3 | 0 |  |  | 0.3 | 0 |  |  | 0.3 | 0 |  |  | 0.3 | 0
Stone |  |  | 0.4 | 0 |  |  | 0.4 | 0 |  |  | 0.4 | 0 |  |  | 0.4 | 0 |  |  | 0.4 | 0 |  |  | 0.4 | 0 |  |  | 0.4 | 0 |  |  | 0.4 | 0
Subtotal |  |  |  | 0 |  |  |  | 0 |  |  |  | 0 |  |  |  | 0 |  |  |  | 0 |  |  |  | 0 |  |  |  | 0 |  |  |  | 0
Infiltration Basins and Trenches
Surface Ponding |  |  | 1 | 0 |  |  | 1 | 0 |  |  | 1 | 0 |  |  | 1 | 0 |  |  | 1 | 0 |  |  | 1 | 0 |  |  | 1 | 0 |  |  | 1 | 0
Stone |  |  | 0.4 | 0 |  |  | 0.4 | 0 |  |  | 0.4 | 0 |  |  | 0.4 | 0 |  |  | 0.4 | 0 |  |  | 0.4 | 0 |  |  | 0.4 | 0 |  |  | 0.4 | 0
Soil |  |  | 0.18 | 0 |  |  | 0.18 | 0 |  |  | 0.18 | 0 |  |  | 0.18 | 0 |  |  | 0.18 | 0 |  |  | 0.18 | 0 |  |  | 0.18 | 0 |  |  | 0.18 | 0
Subtotal |  |  |  | 0 |  |  |  | 0 |  |  |  | 0 |  |  |  | 0 |  |  |  | 0 |  |  |  | 0 |  |  |  | 0 |  |  |  | 0
Tree Trenches/Boxes
Surface Ponding |  |  | 1 | 0 |  |  | 1 | 0 |  |  | 1 | 0 |  |  | 1 | 0 |  |  | 1 | 0 |  |  | 1 | 0 |  |  | 1 | 0 |  |  | 1 | 0
Stone |  |  | 0.4 | 0 |  |  | 0.4 | 0 |  |  | 0.4 | 0 |  |  | 0.4 | 0 |  |  | 0.4 | 0 |  |  | 0.4 | 0 |  |  | 0.4 | 0 |  |  | 0.4 | 0
Soil |  |  | 0.18 | 0 |  |  | 0.18 | 0 |  |  | 0.18 | 0 |  |  | 0.18 | 0 |  |  | 0.18 | 0 |  |  | 0.18 | 0 |  |  | 0.18 | 0 |  |  | 0.18 | 0
Subtotal |  |  |  | 0 |  |  |  | 0 |  |  |  | 0 |  |  |  | 0 |  |  |  | 0 |  |  |  | 0 |  |  |  | 0 |  |  |  | 0
Riparian Buffer Restoration
Riparian Area | 0 | 2 | 0.25 | 0 | 0 | 2 | 0.25 | 0 | 0 | 2 | 0.25 | 0 | 0 | 2 | 0.25 | 0 | 0 | 2 | 0.25 | 0 | 0 | 2 | 0.25 | 0 | 0 | 2 | 0.25 | 0 | 0 | 2 | 0.25 | 0
Constructed Wetlands
Surface Ponding Above Normal Pool |  |  | 1 | 0 |  |  | 1 | 0 |  |  | 1 | 0 |  |  | 1 | 0 |  |  | 1 | 0 |  |  | 1 | 0 |  |  | 1 | 0 |  |  | 1 | 0
Total RRV |  |  |  | 0 |  |  |  | 0 |  |  |  | 0 |  |  |  | 0 |  |  |  | 0 |  |  |  | 0 |  |  |  | 0 |  |  |  | 0
Proposed RRV (Lesser of Runoff Volume or Total RRV) |  |  |  | 0 |  |  |  | 0 |  |  |  | 0 |  |  |  | 0 |  |  |  | 0 |  |  |  | 0 |  |  |  | 0 |  |  |  | 0
b. Conventional SWCs |  |  |  | Volume (cf) |  |  |  | Volume (cf) |  |  |  | Volume (cf) |  |  |  | Volume (cf) |  |  |  | Volume (cf) |  |  |  | Volume (cf) |  |  |  | Volume (cf) |  |  |  | Volume (cf)
Extended Detention
Wet Pond
Underground Detention
c. Manufactured Treatment Device | Impervious DA (sf) |  |  |  | Impervious DA (sf) |  |  |  | Impervious DA (sf) |  |  |  | Impervious DA (sf) |  |  |  | Impervious DA (sf) |  |  |  | Impervious DA (sf) |  |  |  | Impervious DA (sf) |  |  |  | Impervious DA (sf)
Device Name |  |  |  | 0 |  |  |  | 0 |  |  |  | 0 |  |  |  | 0 |  |  |  | 0 |  |  |  | 0 |  |  |  | 0 |  |  |  | 0
Device Name |  |  |  | 0 |  |  |  | 0 |  |  |  | 0 |  |  |  | 0 |  |  |  | 0 |  |  |  | 0 |  |  |  | 0 |  |  |  | 0
Device Name |  |  |  | 0 |  |  |  | 0 |  |  |  | 0 |  |  |  | 0 |  |  |  | 0 |  |  |  | 0 |  |  |  | 0 |  |  |  | 0
Proposed WQV (Lesser of Runoff Volume or RRV + SWCs + MTDs) |  |  |  | 0 |  |  |  | 0 |  |  |  | 0 |  |  |  | 0 |  |  |  | 0 |  |  |  | 0 |  |  |  | 0 |  |  |  | 0
5 Summary | Required | Proposed
WQV (cf) | 0 | 0 | Meets WQV requirements
RRV (cf) | 0 | 0 | Meets RRV requirements
Cell Formatting
Input Data
Calculated
LFUCG Design Parameter - Fixed
Version 06.21.18
Note on E22: Equals the Impervious Area x 1.2 inches/12.
Note on E24: Equals the area x depth x void ratio.
Note on A26: Greenspace that will be graded during construction, resulting in compaction of the soil.
Note on A27: Greenspace that will be protected from grading and construction equipment.
Note on A54: Buffer area that will be restored. This area cannot be counted in the natural greenspace area calculation for impervious area disconnection.
Note on E58: The RRV can be no larger than the runoff volume draining to it in cell E22.
Note on E59: Equals the storage volume of the SWC designed by the Engineer.
Note on B63: Equals the impervious area draining to the manufactured treatment device
Note on E67: Equals the minimum of the total runoff volume or the sum of the Proposed RRV, the Conventional SWCs, and the MTDs.
Note on B70: Equals Cell B17.
Note on C70: Equals Cells E67+I67+M67+Q67+U67+Y67+AC67+AG67.
Note on B71: Equals Cell B18.
Note on C71: Equals Cells E58+I58+M58+Q58+U58+Y58+AC58+AG58.